## TOTAL
KEB
| Sub Assy Qty | Real qty | ID à l'interne | code@IngeniArts | Description | #HS | Code bar | Fournisseur | Coût 1+ | BOM 1+ | Coût 10+ | BOM 10+ | Coût 1000+ | BOM 1000+ |  | #location | #nombre max | #nombre min
odoo ref. | - | - | External ID | default_code | name | - | product_ids/barcode | product_ids/seller_ids/name | standard_price | - | [6 empty] | product_ids/orderpoint_ids/product_max_qty | product_ids/orderpoint_ids/product_min_qty
1000.SLAB422
1100.CHARGER
1100-1001-MEANWELL_RST5000_ASSY_A
| 3 | 3 | CHARGER | 0001 | MEANWELL_RST5000_A |  | CHARGER-0001-WH1 | Meanwell | 1435.6305 | 4306.8915 |  |  |  |  | - | WH1
| 2 | 2 | CHARGER | 0002 | CHARGER_BUSBAR_A |  | CHARGER-0002-WH1 | Multifab | 22 | 44 | [5 empty] | Gentec
| 4 | 4 | CHARGER | 0003 | CHARGER_BRACKET_A |  | CHARGER-0003-WH1 | EBM Laser | 15.22 | 60.88
| 2 | 2 | CHARGER | 0004 | CHARGER_BUSBAR_ROD_A |  | CHARGER-0004-WH1 | McMasterCarr | 15 | 30
| 4 | 4 | CHARGER | 0005 | CHARGER_BUSBAR_LONG_SPACER_A |  | CHARGER-0005-WH1 | McMasterCarr | 4.617 | 18.468
| 2 | 2 | CHARGER | 0006 | CHARGER_BUSBAR_SHORT_SPACER_A |  | CHARGER-0006-WH1 | McMasterCarr | 2.3085 | 4.617
| 2 | 2 | CHARGER | 0007 | HEX_NUT_M12x1.75_CLASS_8_ZINC-PLATED |  | CHARGER-0007-WH1 | McMasterCarr | 0.2322 | 0.4644
[5 empty] | 1200.CONTROL AND PROTECTION |  |  |  |  | 0
[5 empty] | 1200-1002-BMS_ASSY_A |  |  |  |  | 0
| 1 | 1 | MASTER | 0001 | BMS_MASTER_A |  | MASTER-0001-WH1 | Gentec | 2405 | 2405
| 1 | 1 | MASTER | 0002 | BMS_MOUNTING_PLATE_A |  | MASTER-0002-WH1 | Energitech |  | 0
| 5 | 5 | MASTER | 0003 | VIBRATION_DAMPING_SANDWICH_MOUNT_M4_STUD |  | MASTER-0003-WH1 | McMasterCarr | 2.1195 | 10.5975
| 10 | 10 | MASTER | 0004 | NYLON LOCKNUT M4x0.7 ZINC-PLATED CLASS 8 |  | MASTER-0004-WH1 | McMasterCarr | 0.052785 | 0.52785
| 33 | 33 | MASTER | 0005 | ALUMINUM_HEX_STANDOFF_M3x0.5x8MM_LENGTH |  | MASTER-0005-WH1 | McMasterCarr | 1.8765 | 61.9245
| 1 | 1 |  |  | 1200-1004-POWER_DISTRIBUTION_ASSY_A |  |  |  |  | 0
| 1 | 1 | PD | 0001 | POWER_DISTRIBUTION_MOUNTING_PLATE_A |  | PD-0001-WH1 | Multifab | 50.51 | 50.51
| 1 | 1 | PD | 0002 | INSULATED_BAR_SUPPORT_A |  | PD-0002-WH1 | McMasterCarr | 7.0245 | 7.0245
| 1 | 1 | PD | 0003 | INSULATED_BAR_SUPPORT_2_A |  | PD-0003-WH1 | McMasterCarr | 1.8414 | 1.8414
| 1 | 1 | PD | 0004 | INSULATED_BAR_SUPPORT_3_A |  | PD-0004-WH1 | McMasterCarr | 7.0245 | 7.0245
| 1 | 1 | PD | 0005 | POSITIVE_BUSBAR_1_A |  | PD-0005-WH1 | Multifab | 8 | 8
| 1 | 1 | PD | 0006 | POSITIVE_BUSBAR_2_A |  | PD-0006-WH1 | Multifab | 18 | 18
| 1 | 1 | PD | 0007 | NEGATIVE_BUSBAR_1_A |  | PD-0007-WH1 | Multifab | 18 | 18
| 1 | 1 | PD | 0008 | ALS-500_STUD_MOUNTED_FUSE |  | PD-0008-WH1 | Equipements EMU | 18.18 | 18.18
| 1 | 1 | PD | 0009 | LEV200A4NAF_TE_KiLOVAC_CONTACTOR |  | PD-0009-WH1 | Digikey | 161.94 | 161.94
| 2 | 2 | PD | 0010 | LEM_HASS_500-S CURRENT_SENSOR |  | PD-0010-WH1 | Digikey | 38.91 | 77.82
| 8 | 8 | PD | 0011 | RING_LUG_LCA_0-56 |  | PD-0011-WH1 | Panduit / Gentec |  | 0
| 7 | 7 | PD | 0012 | HFHB-M8-15X_THREADED_STUD |  | PD-0012-WH1 | Wesco Aircraft | 0.37 | 2.59
| 22 | 22 | PD | 0013 | NYLON LOCKNUT M4x0.7 ZINC-PLATED CLASS 8 |  | PD-0013-WH1 | McMasterCarr | 0.052785 | 1.1613
| 6 | 6 | PD | 0014 | NYLON FLANGE LOCKNUT M8x1.25 ZINC-PLATED |  | PD-0014-WH1 | McMasterCarr | 0.13095 | 0.7857
| 20 | 20 | PD | 0015 | M4x0.7x16 FLAT-HEAD CAP SCREW CLASS 10.9 ZINC-PLATED |  | PD-0015-WH1 | McMasterCarr | 0.1076 | 2.1519
| 2 | 2 | PD | 0016 | M4x0.7x22 FLAT-HEAD CAP SCREW CLASS SS 18-8 |  | PD-0016-WH1 | McMasterCarr | 0.13243 | 0.26487
| 6 | 6 | PD | 0017 | M8x1.25x25 FHCS CLASS 10.9 ZINC-PLATED |  | PD-0017-WH1 | McMasterCarr | 0.33021 | 1.9813
| 1 | 1 |  |  | 1700.DRIVE |  |  |  |  | 0
| 1 | 1 | FLYDRIVE | 0001 | DRIVE_ASSY_A |  | FLYDRIVE-0001-WH1 | Semikron | 900 | 900
| 1 | 1 | FLYDRIVE | 0002 | FLYWHEEL |  | FLYDRIVE-0002-WH1 | - | 1400 | 1400
| 1 | 1 |  |  | 1440-1001-REAR_HOUSING_ASSY_A |  |  | -
| 1 | 1 |  |  | 1440-0001-REAR_HOUSING_A |  |  | Techfab | 631
| 1 | 1 |  |  | 1440-0006-REAR_HOUSING_SLEEVE_A |  |  | Precinov | 80.48
| 1 | 1 |  |  | 1410-1002-STATOR_A |  |  | -
| 1 | 1 |  |  | 1410-1001-LAMINATION_STACK_A |  |  | Laser Technologies | 395.1315
| 1 | 1 |  |  | BOBINAGE ET MATÉRIAUX |  |  | Moteurs Gosselin | 594
| 2 | 2 |  |  | 01-11-0001-DOWEL PIN M8x16 ALLOY STEEL_A |  |  | McMasterCarr | 0.608
| 1 | 1 |  |  | 1410-0006-RETAINING_SLEEVE_A |  |  | Techfab | 44
| 1.7 | 1.7 |  |  | 1410-0003-STATOR_POTTING_A |  |  | Produits Electrolation | 28.6
| 1 | 1 |  |  | 04-02-0003-CM55-L1_CREST-TO-CREST_CARBON_STEEL_WAVE-SPRING_A |  |  | Rotoprecision | 7.2225
| 1 | 1 |  |  | 1420-1004-ROTATING-ASSY_A |  |  | -
| 1 | 1 |  |  | 1420-0002-SHAFT_A |  |  | Megatech | 168.3
| 1 | 1 |  |  | 1420-1003-ROTOR_A
| 1 | 1 |  |  | 1420-0001-ROTOR_A |  |  | Techfab | 778
| 8 | 8 |  |  | 1420-1002-ROTOR_POLE_A |  |  | -
| 1 | 8 |  |  | 1420-1001-ROTOR_LAMINATION_STACK_A |  |  | Polaris Laminations | 108
| 0.1 | 0.8 |  |  | 1420-0005-WINDING_A |  |  | CNRC | 68.2803
| 11 | 88 |  |  | 3M VHB 9460PC DOUBLE-SIDED TAPE |  |  | McMasterCarr | 0.98575
| 1 | 8 |  |  | 1420-0004-WINDING_HOLDER_LEFT_A |  |  | ProtoLab | 43.2
| 1 | 8 |  |  | 1420-0012-WINDING_HOLDER_RIGHT_A |  |  | ProtoLab | 43.2
| 1 | 1 |  |  | 1420-1005-POLES_CONNECTION_SUPPORT_A |  |  | -
| 1 | 1 |  |  | 1420-0014-POLES_CONNECTION_PLATE_A |  |  | CBR Laser | 30.42
| 18 | 18 |  |  | 01-09-0005-M3_WASHER_OVERSIZED_ZINC-PLATED |  |  | McMasterCarr | 0.01485
| 9 | 9 |  |  | 01-02-0013-M3x0.5x8 TORX BHCS_CLASS 8.8_ZINC-PLATED |  |  | McMasterCarr | 0.090855
| 9 | 9 |  |  | 01-10-0001-PFLB-M3-1-PRESS-IN_FLANGED_INSERT |  |  | Wesco Aircraft | 0.125
| 1 | 1 |  |  | 1420-0007-ROTOR_POTTING_A |  |  | Produits Electrolation | 28.6
| 1 | 1 |  |  | 1420-0008-ROTOR_STEEL_CAP_A |  |  | Megatech | 303.22
| 8 | 8 |  |  | 1420-0009-ROTOR_LAMINATION_EXTENSION_A |  |  | CBR Laser | 4.8
| 1 | 1 |  |  | 1430-1003-ROTOR_EXCITATION_A |  |  | -
| 1 | 1 |  |  | 1430-1006-SECONDARY_CORE_A |  |  | -
| 1 | 1 |  |  | 1430-0019-P2616_POT_CORE_A |  |  | Mouser Electronics | 5
| 1 | 1 |  |  | 1430-0022-P2616_COIL_FORMER_A |  |  | Digikey
| 1 | 1 |  |  | 1430-0021-SECONDARY_WINDING_A |  |  | HM Wire | 2.5324
| 0.25 | 0.25 |  |  | 1430-0015-ROTOR_EXCITATION_POSITIVE_WIRE_A |  |  | Hobby King | 2.025
| 0.25 | 0.25 |  |  | 1430-0016-ROTOR_EXCITATION_NEGATIVE_WIRE_A |  |  | Hobby King | 2.025
| 1 | 1 |  |  | 1430-0024-ROTATIVE_PCB_HOLDER_A |  |  | ProtoLab
| 1 | 1 |  |  | DOUBLE-FACE TAPE_VHB_1MM_THICK |  |  | STOCK
| 2 | 2 |  |  | AWG14_CONNECTOR |  |  | Digikey
| 2 | 2 |  |  | AWG14_Lug |  |  | Digikey
| 1 | 1 |  |  | 1430-1007-ROTATIVE_TRANSFORMER_PCB_A |  |  | Gentec | 0
| 1 | 1 |  |  | 1430-0014-ROTOR_EXCITATION_HOLDER_A |  |  | Precinov | 192.13
| 1 | 1 |  |  | 04-01-0002-6006-2RZTN9_HC5C3WT_DEEP GROOVE BALL BEARING_A |  |  | SKF | 89.82
| 1 | 1 |  |  | 04-01-0002-6005-2RSLTN9_HC5C3WT DEEP GROOVE BALL BEARING_A |  |  | SKF | 80
| 1 | 1 |  |  | 04-03-0003-KM6_LOCK-NUT_M30_THREAD |  |  | SKF | 2.46
| 4 | 4 |  |  | 01-02-0009-M6x1x12 FLAT-HEAD CAP SCREW CLASS 10.9 ZINC-PLATED |  |  | McMasterCarr | 0.1431
| 1 | 1 |  |  | 1420-0010-ENCODER_MAGNET_RENISHAW_RM44_A |  |  | Renishaw | 12.15
| 2 | 2 |  |  | POLYPROPYLENE_BARBED_FITTING_1_4_ID_1_4-28_THREAD |  |  | McMasterCarr | 0.64665
| 1 | 1 |  |  | 1440-1002-FRONT_HOUSING_ASSY_A
| 1 | 1 |  |  | 1440-0002-FRONT_HOUSING_A |  |  | Techfab | 358
| 1 | 1 |  |  | 2-277_PARKER_O-RING |  |  | Pneu-Tech | 13.8
| 5 | 5 |  |  | SUPER-O-LUBE GREASE (PARKER) |  |  | Pneu-Tech | 0.16062
| 1 | 1 |  |  | BLEEDER_SCREW_SEAT |  |  | WrenchMonkey | 5
| 1 | 1 |  |  | BLEEDER_SCREW |  |  | WrenchMonkey | 5
| 8 | 8 |  |  | 01-02-0002-M6x1x35 FHCS_CLASS 10.9 ZINC-PLATED_A |  |  | McMasterCarr | 0.23166
| 1 | 1 |  |  | 1440-1003-HOUSING_CAP_ASSY_A |  |  | -
| 1 | 1 |  |  | 1440-0003-FRONT_BEARING_HOLDER_A |  |  | Precinov | 132.09
| 1 | 1 |  |  | 1440-0007-BRUSH_SEALING_PLATE_A |  |  | EBM Laser | 3.88
| 1 | 1 |  |  | 1430-1004-STATIC_EXCITATION_A |  |  | -
| 1 | 1 |  |  | 1430-1002-PRIMARY CORE_A |  |  | -
| 1 | 1 |  |  | 1430-0019-P2616_POT_CORE_A |  |  | Mouser Electronics
| 1 | 1 |  |  | 1430-0022-P2616_COIL_FORMER_A |  |  | Digikey
| 1 | 1 |  |  | 1430-0020-PRIMARY_WINDING_A |  |  | HM Wire | 2.5324
| 1 | 1 |  |  | 1430-1007-STATIC_TRANSFORMER_PCB_A |  |  | Gentec | 427
| 2 | 2 |  |  | AWG14_RIGHT_ANGLE_TAB |  |  | Digikey
| 1 | 1 |  |  | 1430-0023-STATIC_PCB_INSULATION_PAPER_A |  |  | Digikey
| 2 | 2 |  |  | BRUSH HOLDER |  |  | Phoenix Electric | 30.375
| 2 | 2 |  |  | BRUSH AND SPRING ASSEMBLY |  |  | Helwig Carbon | 21.2625
| 1 | 1 |  |  | SLIP_RINGS_ASSY |  |  | Precinov | 187.95
| 6 | 6 |  |  | 01-02-0007-M6x1x20 FHCS_CLASS 10.9_ZINC-PLATED_A |  |  | McMasterCarr | 0.13365
| 1 | 1 |  |  | 2-242_PARKER_O-RING |  |  | Pneu-Tech | 4.94
| 5 | 5 |  |  | SUPER-O-LUBE GREASE (PARKER) |  |  | Pneu-Tech | 0.16062
| 10 | 10 |  |  | 01-09-0002-M3_SPLIT_LOCK_WASHER_SS_18-8_A |  |  | McMasterCarr | 0.02187
| 10 | 10 |  |  | M3_WASHER_SS_18-8_A |  |  | McMasterCarr | 0.02187
| 10 | 10 |  |  | 01-01-0002-M3x0.5x6_SHCS_SS_18-8_A |  |  | McMasterCarr | 0.11556
| 4 | 4 |  |  | STEEL_SHIM_0.004_INCH_OD_1_INCH |  |  | McMasterCarr | 0.6939
| 1 | 1 |  |  | 1440-1004-HEATSINK_FRAME_ASSY_A |  |  | -
| 1 | 1 |  |  | 1440-0004-HEATSINK_A |  |  | Techfab | 671
| 10 | 10 |  |  | 01-02-0007-M6x1x20 FHCS_CLASS 10.9_ZINC-PLATED_A |  |  | McMasterCarr | 0.13365
| 1 | 1 |  |  | 1440-1005-REAR_HOUSING_CAP_ASSY_A |  |  | -
| 1 | 1 |  |  | 1440-0005-ENCODER_HOLDER_A |  |  | Megatech | 105.74
| 1 | 1 |  |  | 1420-0011-ENCODER_RENISHAW_RM44_A |  |  | Renishaw | 168.75
| 6 | 6 |  |  | 01-09-0003-M4_SPLIT_LOCK_WASHER_SS_18-8_A |  |  | McMasterCarr | 0.02835
| 6 | 6 |  |  | 01-01-0006-M4x0.7x20_SHCS_SS_18-8_A |  |  | McMasterCarr | 0.108
| 1 | 1 |  |  | 2-230_PARKER_O-RING |  |  | Pneu-Tech | 2.5
| 1 | 1 |  |  | SUPER-O-LUBE GREASE (PARKER) |  |  | Pneu-Tech | 0.16062
| 2 | 2 |  |  | STEEL_SHIM_1MM_ID_5MM_OD_10MM |  |  | McMasterCarr | 0.23274
2000.CASE
2100.BATTERYTRAY
| 1 | 1 | FRAME | 0001 | BATTERY_TRAY_A |  | FRAME-0001-WH1 | EBM Laser | 949.79 | 949.79
| 2 | 2 | FRAME | 0002 | HEAVY-DUTY CASTERS, SWIVEL WITH BRAKE, 1000LBS CAP. |  | FRAME-0002-WH1 | McMasterCarr | 25.16 | 50.32
| 16 | 16 | FRAME | 0003 | M8x1.25x25 FHCS Class 10.9 ZINC-PLATED_A |  | FRAME-0003-WH1 | McMasterCarr | 0.33291 | 5.3266
| 16 | 16 | FRAME | 0004 | NYLON FLANGE LOCK-NUT M8x1.25 ZINC-PLATED CLASS 8_A |  | FRAME-0004-WH1 | McMasterCarr |  | 0
| 1 | 1 | FRAME | 0005 | FLYWHEEL_SUPPORT_A |  | FRAME-0005-WH1 | EBM Laser | 242 | 242
| 4 | 4 | FRAME | 0006 | CBA20-300 RUBBER MOUNT |  | FRAME-0006-WH1 | RPM Mechanical | 11.53 | 46.12
| 4 | 4 | FRAME | 0007 | TAIL WASHER J2049-65 |  | FRAME-0007-WH1 | RPM Mechanical | 3.27 | 13.08
1001-BOTTOM_STEEL_PLATE_A
| 3 | 3 | FRAME | 0008 | BOTTOM_PLATE_A |  | FRAME-0008-WH1 | EBM Laser | 64.29 | 192.87
| 1 | 1 | FRAME | 0009 | BOTTOM_STEEL_PLATE_ADAPTER_A |  | FRAME-0009-WH1 | EBM Laser | 91.71 | 91.71
| 60 | 60 | FRAME | 0010 | M8x1.25 Steel hex weld nut with projections |  | FRAME-0010-WH1 | McMasterCarr | 0.28107 | 16.8642
| 1 | 1 | FRAME | 0011 | TOP_PANEL_A |  | FRAME-0011-WH1 | CBR Laser | 200 | 200
2200.WEIGHTS
| 1 | 1 | FRAME | 0012 | FRONT_STEEL_PLATE_A |  | FRAME-0012-WH1 | CBR Laser | 796.4 | 796.4
| 1 | 1 | FRAME | 0013 | REAR_STEEL_PLATE_A |  | FRAME-0013-WH1 | CBR Laser | 523.6 | 523.6
| 1 | 1 | FRAME | 0014 | LEFT_BOTTOM_STEEL_PLATE_A |  | FRAME-0014-WH1 | CBR Laser | 294.8 | 294.8
| 1 | 1 | FRAME | 0015 | RIGHT_BOTTOM_STEEL_PLATE_A |  | FRAME-0015-WH1 | CBR Laser | 294.8 | 294.8
| 1 | 1 | FRAME | 0016 | MIDDLE_BOTTOM_STEEL_PLATE_A |  | FRAME-0016-WH1 | CBR Laser | 198 | 198
| 10 | 10 | FRAME | 0017 | THREADED_ROD |  | FRAME-0017-WH1 | McMasterCarr | 15 | 150
3000.POWERPACK
EIG_13S18P_360AH_A
| 13 | 13 |  |  | 3120-1002-1S18P_EIG_C020_MODULE_A
| 18 | 252 | MEEIG48 | 0001 | CO20B_UNIT |  | MEEIG48-0001-WH1 | EIG | 50.2875 | 12672.45
| 1 | 13 | MEEIG48 | 0002 | PROTECT_PLATE_REAR |  | MEEIG48-0002-WH1 | EIG | 0 | 0
| 1 | 13 | MEEIG48 | 0003 | LOCTITE 444 |  | MEEIG48-0003-WH1 | GBS |  | 0
| 1 | 13 | MEEIG48 | 0004 | BOTTOM_PLATE_1S_18P_A |  | MEEIG48-0004-WH1 | Energitech | 31.51 | 409.63
| 4 | 52 | MEEIG48 | 0005 | FHS-M6-15-X_FLUSH-HEAD_THREADED_STUD |  | MEEIG48-0005-WH1 | Wesco Aircraft | 0.103 | 5.356
| 4 | 52 | MEEIG48 | 0006 | TOPLOCK_HEX_NUT_M6x1_CLASS_8_ZINC-PLATED |  | MEEIG48-0006-WH1 | McMasterCarr | 0.0661 | 3.4372
| 36 | 468 | MEEIG48 | 0007 | M3x6 SCREW FLAT-HEAD |  | MEEIG48-0007-WH1 | EIG | 0 | 0
| 72 | 936 | MEEIG48 | 0008 | M3x12 WASHER BOLT |  | MEEIG48-0008-WH1 | EIG | 0 | 0
| 2 | 26 | MEEIG48 | 0009 | M4 ROD |  | MEEIG48-0009-WH1 | EIG | 0 | 0
| 4 | 52 | MEEIG48 | 0010 | M4x0.7x20_SHCS_SS_18-8 |  | MEEIG48-0010-WH1 | McMasterCarr | 0.108 | 5.616
| 4 | 52 | MEEIG48 | 0011 | M4_WASHER_OVERSIZED_ZINC-PLATED |  | MEEIG48-0011-WH1 | McMasterCarr | 0.035235 | 1.8322
| 2 | 26 | MEEIG48 | 0012 | 18_LEGS_BUSBAR_A |  | MEEIG48-0012-WH1 |  |  | 0
| 1 | 26 | MEEIG48 | 0013 | BUS_BAR_18_LEGS_A |  | MEEIG48-0013-WH1 | Multifab | 38.42 | 998.92
| 1 | 26 | MEEIG48 | 0014 | FHS-M8-15-X FLUSH-HEAD_THREADED_STUD |  | MEEIG48-0014-WH1 | Wesco Aircraft | 0.17 | 4.42
| 1 | 26 | MEEIG48 | 0015 | FHS-M4-10-X FLUSH-HEAD_THREADED_STUD |  | MEEIG48-0015-WH1 | Wesco Aircraft | 0.05 | 1.3
| 1 | 26 | MEEIG48 | 0016 | HEX NUT_M8x1.25_CLASS 8_ZINC-PLATED |  | MEEIG48-0016-WH1 | McMasterCarr | 0.068445 | 1.7796
| 1 | 26 | MEEIG48 | 0017 | HEX NUT_CONICAL_WASHER_M4x0.7_ZINC-PLATED |  | MEEIG48-0017-WH1 | McMasterCarr | 0.11367 | 2.9554
| 1 | 13 | MEEIG48 | 0018 | TOP_INSULATED_SHEET_A |  | MEEIG48-0018-WH1 | Multifab | 16.06 | 208.78
| 4 | 52 | MEEIG48 | 0019 | CABLE TIE, 4-1/2'' LONG |  | MEEIG48-0019-WH1 | McMasterCarr | 7.23 | 375.96
| 10 | 10 | MEEIG48 | 0020 | FAN DB6025V12HH |  | MEEIG48-0020-WH1 | Sofasco | 14.85 | 148.5
| 20 | 20 | MEEIG48 | 0021 | M4x0.7x30_SHCS_CLASS_12.9_ZINC-PLATED |  | MEEIG48-0021-WH1 | McMasterCarr | 0.1327 | 2.6541
| 5 | 5 | KASEB | 0001 | MODULE_FRAME_A |  | KASEB-0001-WH1 | Energitech | 135 | 675
| 2 | 10 | KASEB |  | FRONT_FRAME_A |  |  | Energitech |  | 0
| 1 | 5 | KASEB |  | BOTTOM_FRAME_A |  |  | Energitech |  | 0
| 1 | 5 | KASEB |  | RIGHT_FRAME_A |  |  | Energitech |  | 0
| 1 | 5 | KASEB |  | LEFT_FRAME_A |  |  | Energitech |  | 0
| 2 | 10 | KASEB |  | VENTILATION_SIDE_FRAME_A |  |  | Energitech |  | 0
| 2 | 10 | KASEB |  | VENTILATION_FRONT_FRAME_A |  |  | Energitech |  | 0
| 18 | 18 |  |  | EIG_SIDE_SUPPORT_A |  |  | Multifab | 12.7 | [5 empty] | ?
| 5 | 5 |  |  | TOP_PROTECTION_PLATE_A |  |  | Multifab | 23.95 | [5 empty] | ?
| 8 | 8 |  |  | EIG_INTERMODULE_BUSBAR_A |  |  | Multifab | 25.3 | [5 empty] | ?
| 10 | 10 |  |  | RING_LUG_LCA_0-56-X |  |  | Gentec |  | 0 |  |  |  |  | ?
4000.ELECTRICAL CONNECTIONS
4000-1001-HMI_A
| 1 | 1 | HMI | 0001 | PCBhmi |  | HMI-0001-WH1 |  |  | 0
| 1 | 1 | HMI | 0002 | HMI_MOUNTING_PLATE_A |  | HMI-0002-WH1 | Multifab | 36.3 | 36.3
| 1 | 1 | HMI | 0003 | ITT-CANNON_ECIV322305S_INLET_A |  | HMI-0003-WH1 | ITT Cannon | 208.575 | 208.575
| 1 | 1 | HMI | 0004 | PUSH_BUTTON_A |  | HMI-0004-WH1 |  |  | 0
| 5 | 5 | HMI | 0005 | LED8_1YBAS_MR7-1-R_A |  | HMI-0005-WH1 |  |  | 0
| 1 | 1 | HMI | 0006 | TEXAS_CC3200-LAUCHXL_A |  | HMI-0006-WH1 | Texas Instruments |  | 0
| 8 | 8 | HMI | 0007 | PFLB-M3-1-PRESS-IN_FLANGED_INSERT |  | HMI-0007-WH1 | Wesco Aircraft | 0.125 | 1
| 8 | 8 | HMI | 0008 | ALUMINUM_HEX_STANDOFF_M3x0.5_14MM_LENGTH |  | HMI-0008-WH1 | McMasterCarr | 1.62 | 12.96
| 8 | 8 | HMI | 0009 | M3x0.5x8 TORX BHCS_CLASS 8.8_ZINC-PLATED |  | HMI-0009-WH1 | McMasterCarr | 0.090855 | 0.72684
| 1 | 1 | HMI | 0010 | WIFI_VERO_BOARD_A |  | HMI-0010-WH1 | - | 10 | 10
| 12 | 12 | HMI | 0011 | NYLON FLANGE LOCK-NUT M6x1 ZINC-PLATED CLASS 8_A |  | HMI-0011-WH1 | McMasterCarr | 0.072495 | 0.86994
| 8 | 8 | HMI | 0012 | M6x1x25 FHCS CLASS 10.9 ZINC-PLATED_A |  | HMI-0012-WH1 | McMasterCarr | 0.162 | 1.296
| 4 | 4 | HMI | 0013 | M6x1x25_SHCS_CLASS 8_ZINC-PLATED_A |  | HMI-0013-WH1 | McMasterCarr | 0.15714 | 0.62856
| 1 | 1 | AUTRES | 0001 | CONNECTOR |  | AUTRES-0001-WH1 |  | 202.5 | 202.5
| 1 | 1 | BJR | 0001 | BJ Recharge |  | BJR-0001-WH1 |  | 575 | 575
| 1 | 1 | AUTRES | 0002 | Balancement |  | AUTRES-0002-WH1 |  | 500 | 500
| 1 | 1 | HP | 0001 | Harnais power |  | HP-0001-WH1
| 1 | 1 | HC | 0001 | Harnais control |  | HC-0001-WH1
30754.7738
-
-
Note on C152: Louis-Pierre T. Létourneau: AJUSTER les qty de MODULEE en fonction de 14 modules